## MAPusart_BoM
Item No	Reference	Qty	Catalog	Part Description	Part Value	Part Package	Manufacturers Name	Manufacturers Part No.	Distributors Name	Distributors Part No.	Unit Price	Total Price	Notes/Remark	Link	Extended Price (100 nos)	Total Extended Price (100 nos)
										$1.00		$6.63				$4.74
										₹60.00		₹397.80				₹284.25
1	C9,C10	2	Capacitor	CAP CER 0.1UF 50V 10% X7R 0805	100nF, 50V	0805 (2012 Metric)	Samsung Electro-Mechanics America, Inc	CL21B104KBCNNNC	Digikey	1276-1003-1-ND	0.10	0.20		http://www.digikey.com/product-detail/en/CL21B104KBCNNNC/1276-1003-1-ND/3889089	0.0209	0.042
2	D1	1	Diode	TVS DIODE 5.25VWM 17VC SOT23-6	USBLC6-2SC6	SOT-23-6	STMicroelectronics	USBLC6-2SC6	Digikey	497-5235-1-ND	0.95	0.95		http://www.digikey.com/product-detail/en/USBLC6-2SC6/497-5235-1-ND/1121688	0.6628	0.663
3	D4	1	Led	LED GREEN CLEAR 0805 SMD	LED_USB	0805 (2012 Metric)	Lite-On Inc	LTST-C170GKT	Digikey	160-1179-1-ND	0.34	0.34		http://www.digikey.com/product-detail/en/LTST-C170GKT/160-1179-1-ND/269251	0.1458	0.146
4	J3	1	Connector	CONN USB MICRO B RECPT SMT R/A	USB_Micro	Surface Mount, Right Angle, Horizontal	FCI	10118193-0001LF	Digikey	609-4616-1-ND	0.46	0.46		http://www.digikey.com/product-detail/en/10118193-0001LF/609-4616-1-ND/2785380	0.3032	0.303
5	R4	1	Resistor	RES 300 OHM 1/8W 5% CF AXIAL	300E	Axial, 0.125W, 1/8W	Stackpole Electronics Inc	CF18JT300R	Digikey	CF18JT300RCT-ND	0.10	0.10		http://www.digikey.com/product-detail/en/CF18JT300R/CF18JT300RCT-ND/2022729	0.0271	0.027
6	U1	1	IC	IC USB-TO-UART BRIDGE 28VQFN	CP2102	28-VFQFN Exposed Pad (28-QFN (5x5))	Silicon Laboratories Inc	CP2102-GMR	Digikey	336-1160-1-ND	2.75	2.75		http://www.digikey.com/product-detail/en/CP2102-GMR/336-1160-1-ND/3672615	2.5488	2.549
7	H10	1	Connector	CONN FEMALE 6POS .100" R/A GOLD	FTDI	Through Hole, Right Angle, Female Socket, 0.100" (2.54mm)	Sullins Connector Solutions	PPPC061LGBN-RC	Digikey	S5481-ND	0.83	0.83		http://www.digikey.com/product-detail/en/PPPC061LGBN-RC/S5481-ND/775939	0.5080	0.508
8	PCB	1	--	Yellow Mask, Black Legend	MAPusart	--	seeed studio	Fusion Service	seeed studio	--	1.00	1.00		http://www.seeedstudio.com/service/index.php?r=pcb	0.5000	0.500

## MAPusart_BoM_pcb
Id	Designator	Package	Quantity	Designation
1	C9,C10	C_0805_HandSoldering	2	100n
2	D1	SOT-23-6	1	USBLC6-2
3	D4	LED-0805	1	LED_USB
4	H10	Socket_Strip_Angled_1x06	1	FTDI
5	J3	USB_B_Micro	1	USB-Micro
6	R4	R_0805_HandSoldering	1	300E
7	U3	qfn-28	1	CP210X

8	Z3	MA_Logo2	1	SCREW
9	Z5	OSHW_6mm	1	SCREW

## MAPusart_BoM_sch
Reference	Value	Footprint
C9	100n	MAPone.pretty:C_0805_HandSoldering
C10	100n	MAPone.pretty:C_0805_HandSoldering
D1	USBLC6-2	MAPusart.pretty:SOT-23-6
D4	LED_USB	MAPone.pretty:LED-0805
H10	FTDI	MAPone.pretty:Socket_Strip_Angled_1x06
J3	USB-Micro	MAPone.pretty:USB_B_Micro
R4	300E	MAPone.pretty:R_0805_HandSoldering
U3	CP210X	MAPone.pretty:qfn-28

Z3	SCREW	MAPusart.pretty:MA_Logo2
Z5	SCREW	MAPusart:OSHW_6mm